## Sheet1
|  | GOFAR 2022, R/V Thompson Tow 2 SUESI Antenna Configuration |  |  |  |  | Spooled on blue InterOcean winch December 2021 (Vulcan cables removed after tow 1 on Thompson February 2022)
0 | meters | SUESI 1 | SUESI
Kongsberg Altimeter
|  |  | Valeport |  |  |  | 70 ft lead-in rope used on 100m long antenna on winch
Benthos
|  |  | Acoustics, LBL | transmit | 11.5 kHz
|  |  |  | receive | 14.0 kHz
Serial Communication and timing 2015 in ext. pressure case
New red cable installed
10 | meters | end of 10 m x 2.25"near antenna (3m with 7m extension) | [6 empty] | VMG-4-FS | 5/1/19 post New Zealand
25.3 | meters | center of near antenna copper electrode (100ft/30.5m of 5/8" thin wall copper tube) | [6 empty] | 1,000 feet Red 4- conductor RS-422 cable | damage to original.
40.5 | meters | end of near antenna copper electrode (100ft/30.5m of 5/8" thin wall copper tube)
171.8 | meters | DIPOLE CENTER of 293 meter dipole | [7 empty] | Double taped with 2" scotchwrap
303 | meters | end of 300 m 2.25" antenna on 3m strain relief (303m total length)
318.3 | meters | center of long antenna copper electrode (100ft/15.2m of 5/8" thin wall copper tube) | [7 empty] | Tested 5/3/2019
333.5 | meters | End of copper on long (300m) antenna | [7 empty] | pin 1 - 18.5 Ω
pin 2 - 18.6 Ω
[9 empty] | SPLICE | pin 3 - 19.5 Ω
[9 empty] | 33+ meters Falmat 4 conductor RS-422 cable | pin 4 - 18.3 Ω
336.5 | meters | ATET 2013 Antenna Tail End Telemetry (center of harness) | Optical isolation and serial communication 2012. |  |  | Address=1 | VMG-4-FS | VMG-4-MP |  | chinese finger
[6 empty] | Termination required |  |  | VMG-4-FS | 15/32" ss quick link
|  |  | RS422 Serial communication 2013 |  |  | Address=2 |  |  |  | 3.5 m 1/4" Amsteel Blue Pair SN 0835
Paroscientific Depth Gauge to SDL 2013
Compass to SDL 2013
[7 empty] | VMG-4-FS | VMG-4-MP |  | 15/32" ss quick link
chinese finger
3.6 m 1/4" Amsteel Blue
343.3 | meters | LBL CTET with deaton acoustics (center of LBL ducer) - 0.3 m fwd of frame center | Acoustics, LBL Deaton acoustic unit SN DA-1120 transmit frequency = 12.5 kHz receive frequency = 8.0 kHz | [6 empty] | 15/32" ss quick link
3.5 m 1/4" Amsteel Blue Pair SN 1309
15/32" ss quick link
~10m Amsteel
ss swivel
1/2 West Marine DROGUE